## Sheet1
MeerKAT receptor positions
Taken from from katconfig on 22 April 2020
Array phase centre
The phase centre of the array is located at
Latitude | 30° 42' 39.8" | S
Longitude | 21° 26' 38.0" | E
Altitude | 1086.6 | m (HAE)
The position of the phase centre is known to ±1 m
Receptor locations
The receptor positions are stored in metres relative to the array phase centre.
The cartesian plane is oriented to true North and tangent to the ellipsoid at the centre
The receptor reference position on the azimuth axis, at the same height as the elevation axis.
The relative position of the antennas is known to ±50 mm
Antenna | East | North | Up
m000 | -8.264 | -207.29 | 8.597
m001 | 1.121 | -171.762 | 8.471
m002 | -32.113 | -224.236 | 8.645
m003 | -66.518 | -202.276 | 8.285
m004 | -123.624 | -252.946 | 8.513
m005 | -102.088 | -283.12 | 8.875
m006 | -18.232 | -295.428 | 9.188
m007 | -89.592 | -402.732 | 9.769
m008 | -93.527 | -535.026 | 10.445
m009 | 32.357 | -371.056 | 10.14
m010 | 88.095 | -511.872 | 11.186
m011 | 84.012 | -352.078 | 10.151
m012 | 140.019 | -368.267 | 10.449
m013 | 236.792 | -393.46 | 11.124
m014 | 280.669 | -285.792 | 10.547
m015 | 210.644 | -219.142 | 9.738
m016 | 288.159 | -185.873 | 9.795
m017 | 199.624 | -112.263 | 8.955
m018 | 105.727 | -245.87 | 9.529
m019 | 170.787 | -285.223 | 10.071
m020 | 97.016 | -299.638 | 9.877
m021 | -295.966 | -327.241 | 8.117
m022 | -373.002 | 0.544 | 5.649
m023 | -322.306 | -142.185 | 6.825
m024 | -351.046 | 150.088 | 4.845
m025 | -181.978 | 225.617 | 5.068
m026 | -99.004 | 17.045 | 6.811
m027 | 40.475 | -23.112 | 7.694
m028 | -51.179 | -87.17 | 7.636
m029 | -88.762 | -124.111 | 7.7
m030 | 171.281 | 113.949 | 7.278
m031 | 246.567 | 93.756 | 7.469
m032 | 461.275 | 175.505 | 7.367
m033 | 580.678 | 863.959 | 3.6
m034 | 357.811 | -28.308 | 8.972
m035 | 386.152 | -180.894 | 10.29
m036 | 388.257 | -290.759 | 10.812
m037 | 380.286 | -459.309 | 12.172
m038 | 213.308 | -569.08 | 11.946
m039 | 253.748 | -592.147 | 12.441
m040 | -26.858 | -712.219 | 11.833
m041 | -287.545 | -661.678 | 9.949
m042 | -361.714 | -460.318 | 8.497
m043 | -629.853 | -128.326 | 5.264
m044 | -896.164 | 600.497 | -0.64
m045 | -1832.86 | 266.75 | 0.108
m046 | -1467.341 | 1751.923 | -7.078
m047 | -578.296 | -517.297 | 7.615
m048 | -2805.653 | 2686.863 | -9.755
m049 | -3605.957 | 436.462 | 2.696
m050 | -2052.336 | -843.715 | 5.338
m051 | -850.255 | -769.359 | 7.614
m052 | -593.192 | -1148.652 | 10.55
m053 | 9.365 | -1304.462 | 15.032
m054 | 871.98 | -499.812 | 13.364
m055 | 1201.78 | 96.492 | 10.023
m056 | 1598.403 | 466.668 | 6.99
m057 | 294.645 | 3259.915 | -10.637
m058 | 2805.764 | 2686.873 | -3.66
m059 | 3686.427 | 758.895 | 11.822
m060 | 3419.683 | -1840.478 | 23.697
m061 | -16.409 | -2323.779 | 21.304
m062 | -1440.632 | -2503.773 | 21.683
m063 | -3419.585 | -1840.48 | 16.383
Graphs